## Sheet1
| Sourced | Placed | References | Value | Footprint | Quantity
1 |  |  | C7, C9, C11, C13, C15, C19 | 0.1uF | C_Axial_L5.1mm_D3.1mm_P7.50mm_Horizontal | 6
2 |  |  | C8, C10, C12, C14, C16 | 0.22uF | C_Axial_L5.1mm_D3.1mm_P7.50mm_Horizontal | 5
3 |  |  | C1, C18 | 10uF | C_Axial_L5.1mm_D3.1mm_P7.50mm_Horizontal | 2
4 |  |  | C2, C3 | 1nF | C_Axial_L5.1mm_D3.1mm_P7.50mm_Horizontal | 2
5 |  |  | C5, C17 | 1uF | C_Axial_L5.1mm_D3.1mm_P7.50mm_Horizontal | 2
6 |  |  | C4 | 0.3uF | C_Axial_L5.1mm_D3.1mm_P7.50mm_Horizontal | 1
7 |  |  | C6 | 0.01uF | C_Axial_L5.1mm_D3.1mm_P7.50mm_Horizontal | 1
8 |  |  | R1, R2, R13, R19, R22, R23, R24, R32 | 1K | R_2010_5025Metric | 8
9 |  |  | R8, R9, R11, R14, R16 | 470 | R_2010_5025Metric | 5
10 |  |  | R18, R21, R25, R26, R31 | 100K | R_2010_5025Metric | 5
11 |  |  | R3, R4, R5, R6 | 10k | R_2010_5025Metric | 4
12 |  |  | R17, R20, R27, R28 | 2.4K | R_2010_5025Metric | 4
13 |  |  | R10, R15 | 2.49K | R_2010_5025Metric | 2
14 |  |  | R29, R30 | 160 | R_2010_5025Metric | 2
15 |  |  | R7 | 750 | R_2010_5025Metric | 1
16 |  |  | R12 | 3.9K | R_2010_5025Metric | 1
17 |  |  | D2, D4 | D | D_DO-41_SOD81_P7.62mm_Horizontal | 2
18 |  |  | D7 | 1N5818 | D_DO-41_SOD81_P7.62mm_Horizontal | 1
19 |  |  | D8 | 1N5919BG | D_DO-41_SOD81_P7.62mm_Horizontal | 1
20 |  | ✓ | D1, D3 | LED INJ | LED_D5.0mm | 2
21 |  | ✓ | D5 | LED AGN2 | LED_D5.0mm | 1
22 |  | ✓ | D6 | LED AGN1 | LED_D5.0mm | 1
23 |  |  | U1 | LM2937xT | TO-220-3_Vertical | 1
24 | ✓ |  | A1 | Pololu_Breakout_A4988 | A4988 Stepper Motor Driver Carrier | 1
25 | ✓ |  | ARD1 | ArduinoMegaProMini | ArduinoMegaProMini | 1
26 |  |  | RV1 | ERZV14D220 | RV_Disc_D12_W3.9_P7.5 | 1
27 |  |  | IC1 | SP721 | SOIC-8-1EP_3.9x4.9mm_Pitch1.27mm | 1
28 | ✓ |  | IC2 | TC4424 | SOIC-8_3.9x4.9mm_Pitch1.27mm | 1
29 | ✓ |  | Q1, Q2, Q3 | STP62NS04Z | TO-220-3_Vertical | 3
30 |  |  | J1 | Conn_01x25_DB-25 | DSUB-25_Male_Horizontal_P2.77x2.84mm_EdgePinOffset9.90mm_Housed_MountingHolesOffset11.32mm | 1
31 | ✓ |  | P1 | MAX9926_9927 | QSOP-16_3.9x4.9mm_Pitch0.635mm | 1